## Sheet1
| Bit Size (mm) | EXP | Speed (mm/s) |  | Bits read | Reading time (s) |  |  | Bit Size (mm) | EXP | Speed (mm/s) |  | Bits read | Reading time (s) |  | Bit Size (mm) | EXP | Speed (mm/s) |  | Bits read | Reading time (s) | Bit Size (mm) | EXP | Speed (mm/s) |  | Bits read | Reading time (s) |  | Bit Size (mm) | EXP | Speed (mm/s) | Bits read | Reading time (s) | Bit Size (mm) | EXP | Speed (mm/s) | Bits read | Reading time (s)
| 16 | 1 | 220 | 220mm/s | 6 | 0.55 |  |  | 12 | 21 | 220 | 20 | 12 | 0.74 |  | 8 | 41 | 220 | 20 | 9 | 0.38 | 4 | 61 | 220 | 20 | 3 | 0.08 |  | 4 | 77 | 60 | 24 | 1.7 | 4 | 73 | 100 | 0 | 0.06
| 16 | 2 | 220 | 220mm/s | 6 | 0.55 |  |  | 12 | 22 | 220 | 19 | 10 | 0.63 |  | 8 | 42 | 220 | 19 | 6 | 0.27 | 4 | 62 | 220 | 19 | 3 | 0.03 |  | 4 | 78 | 60 | 3 | 0.3 | 4 | 74 | 100 | 0 | 0.06
| 16 | 3 | 220 | 220mm/s | 8 | 0.69 |  |  | 12 | 23 | 220 | 18 | 10 | 0.63 |  | 8 | 43 | 220 | 18 | 5 | 0.24 | 4 | 63 | 220 | 18 | 0 | 0.03 |  | 4 | 79 | 60 | 3 | 0.3 | 4 | 75 | 100 | 0 | 0.06
| 16 | 4 | 220 | 220mm/s | 7 | 0.62 |  |  | 12 | 24 | 220 | 17 | 10 | 0.63 |  | 8 | 44 | 220 | 17 | 6 | 0.27 | 4 | 64 | 220 | 17 | 0 | 0.08 |  | 4 | 80 | 60 | 18 | 1.3 | 4 | 76 | 100 | 3 | 0.18
| 16 | 5 | 180 | 180mm/s | 28 | 2.63 |  |  | 12 | 25 | 180 | 16 | 42 | 2.9 |  | 8 | 45 | 180 | 16 | 5 | 0.29 | 4 | 65 | 180 | 16 | 7 | 0.19 |  | 8 | 57 | 60 | 6 | 1 | 8 | 53 | 100 | 25 | 2.12
| 16 | 6 | 180 | 180mm/s | 30 | 2.8 |  |  | 12 | 26 | 180 | 15 | 39 | 2.7 |  | 8 | 46 | 180 | 15 | 5 | 0.29 | 4 | 66 | 180 | 15 | 3 | 0.1 |  | 8 | 58 | 60 | 10 | 1.53 | 8 | 54 | 100 | 23 | 1.96
| 16 | 7 | 180 | 180mm/s | 30 | 2.8 |  |  | 12 | 27 | 180 | 14 | 36 | 2.5 |  | 8 | 47 | 180 | 14 | 6 | 0.34 | 4 | 67 | 180 | 14 | 0 | 0.03 |  | 8 | 59 | 60 | 8 | 1.27 | 8 | 55 | 100 | 21 | 1.8
| 16 | 8 | 180 | 180mm/s | 28 | 2.63 |  |  | 12 | 28 | 180 | 13 | 38 | 2.64 |  | 8 | 48 | 180 | 13 | 8 | 0.42 | 4 | 68 | 180 | 13 | 0 | 0.03 |  | 8 | 60 | 60 | 8 | 1.27 | 8 | 56 | 100 | 23 | 1.96
| 16 | 9 | 140 | 140mm/s | 19 | 2.35 |  |  | 12 | 29 | 140 | 12 | 30 | 2.7 |  | 8 | 49 | 140 | 12 | 5 | 0.37 | 4 | 69 | 140 | 12 | 0 | 0.13 |  | 12 | 37 | 60 | 8 | 1.9 | 12 | 33 | 100 | 18 | 2.34
| 16 | 10 | 140 | 140mm/s | 21 | 2.57 |  |  | 12 | 30 | 140 | 11 | 30 | 2.7 |  | 8 | 50 | 140 | 11 | 5 | 0.37 | 4 | 70 | 140 | 11 | 3 | 0.04 |  | 12 | 38 | 60 | 11 | 2.5 | 12 | 34 | 100 | 18 | 2.34
| 16 | 11 | 140 | 140mm/s | 22 | 2.69 |  |  | 12 | 31 | 140 | 10 | 32 | 2.84 |  | 8 | 51 | 140 | 10 | 43 | 2.55 | 4 | 71 | 140 | 10 | 3 | 0.13 |  | 12 | 39 | 60 | 10 | 2.3 | 12 | 35 | 100 | 18 | 2.34
| 16 | 12 | 140 | 140mm/s | 22 | 2.69 |  |  | 12 | 32 | 140 | 9 | 31 | 2.79 |  | 8 | 52 | 140 | 9 | 41 | 2.43 | 4 | 72 | 140 | 9 | 3 | 0.13 |  | 12 | 40 | 60 | 12 | 2.7 | 12 | 36 | 100 | 18 | 2.34
| 16 | 13 | 100 | 100mm/s | 14 | 2.48 |  |  | 12 | 33 | 100 | 8 | 18 | 2.34 |  | 8 | 53 | 100 | 8 | 25 | 2.12 | 4 | 73 | 100 | 8 | 0 | 0.06 | From speed>=100, | 16 | 17 | 60 | 10 | 3.07 | 16 | 13 | 100 | 14 | 2.48
| 16 | 14 | 100 | 100mm/s | 14 | 2.48 |  |  | 12 | 34 | 100 | 7 | 18 | 2.34 |  | 8 | 54 | 100 | 7 | 23 | 1.96 | 4 | 74 | 100 | 7 | 0 | 0.06 | Robot doesn't detect the start | 16 | 18 | 60 | 8 | 2.45 | 16 | 14 | 100 | 14 | 2.48
| 16 | 15 | 100 | 100mm/s | 14 | 2.48 |  |  | 12 | 35 | 100 | 6 | 18 | 2.34 |  | 8 | 55 | 100 | 6 | 21 | 1.8 | 4 | 75 | 100 | 6 | 0 | 0.06 | well anymore… | 16 | 19 | 60 | 8 | 2.53 | 16 | 15 | 100 | 14 | 2.48
| 16 | 16 | 100 | 100mm/s | 14 | 2.48 |  |  | 12 | 36 | 100 | 5 | 18 | 2.34 |  | 8 | 56 | 100 | 5 | 23 | 1.96 | 4 | 76 | 100 | 5 | 3 | 0.18 |  | 16 | 20 | 60 | 8 | 2.53 | 16 | 16 | 100 | 14 | 2.48
| 16 | 17 | 60 | 60mm/s | 10 | 3.07 |  |  | 12 | 37 | 60 | 4 | 8 | 1.9 |  | 8 | 57 | 60 | 4 | 6 | 1 | 4 | 77 | 60 | 4 | 3 | 1.7
| 16 | 18 | 60 | 60mm/s | 8 | 2.45 |  |  | 12 | 38 | 60 | 3 | 11 | 2.5 |  | 8 | 58 | 60 | 3 | 10 | 1.53 | 4 | 78 | 60 | 3 | 3 | 0.3 |  | Bit Size (mm) | EXP | Speed (mm/s) | Bits read | Reading time (s) | Bit Size (mm) | EXP | Speed (mm/s) | Bits read | Reading time (s) | Bit Size (mm) | EXP | Speed (mm/s) | Bits read | Reading time (s)
| 16 | 19 | 60 | 60mm/s | 8 | 2.53 |  |  | 12 | 39 | 60 | 2 | 10 | 2.3 |  | 8 | 59 | 60 | 2 | 8 | 1.27 | 4 | 79 | 60 | 2 | 18 | 0.3 |  | 4 | 69 | 140 | 3 | 0.13 | 4 | 65 | 180 | 7 | 0.19 | 4 | 61 | 220 | 3 | 0.08
| 16 | 20 | 60 | 60mm/s | 8 | 2.53 |  |  | 12 | 40 | 60 | 1 | 12 | 2.7 |  | 8 | 60 | 60 | 1 | 8 | 1.27 | 4 | 80 | 60 | 1 | 24 | 1.3 |  | 4 | 70 | 140 | 0 | 0.04 | 4 | 66 | 180 | 3 | 0.1 | 4 | 62 | 220 | 0 | 0.03
[29 empty] | 4 | 71 | 140 | 3 | 0.13 | 4 | 67 | 180 | 0 | 0.03 | 4 | 63 | 220 | 0 | 0.03
[29 empty] | 4 | 72 | 140 | 3 | 0.13 | 4 | 68 | 180 | 0 | 0.03 | 4 | 64 | 220 | 3 | 0.08
[16 empty] | Bit size | [12 empty] | 8 | 49 | 140 | 5 | 0.37 | 8 | 45 | 180 | 5 | 0.29 | 8 | 41 | 220 | 9 | 0.38
[16 empty] | 4 | 8 | 12 | 16 | [9 empty] | 8 | 50 | 140 | 5 | 0.37 | 8 | 46 | 180 | 5 | 0.29 | 8 | 42 | 220 | 6 | 0.27
[15 empty] | 60 | 1.3 | 1.27 | 2.7 | 2.53 | [9 empty] | 8 | 51 | 140 | 43 | 2.55 | 8 | 47 | 180 | 6 | 0.34 | 8 | 43 | 220 | 5 | 0.24
[15 empty] | 60 | 0.3 | 1.27 | 2.3 | 2.53 | [9 empty] | 8 | 52 | 140 | 41 | 2.43 | 8 | 48 | 180 | 8 | 0.42 | 8 | 44 | 220 | 6 | 0.27
[15 empty] | 60 | 0.3 | 1.53 | 2.5 | 2.45 | [9 empty] | 12 | 29 | 140 | 30 | 2.7 | 12 | 25 | 180 | 42 | 2.9 | 12 | 21 | 220 | 12 | 0.74
[15 empty] | 60 | 1.7 | 1 | 1.9 | 3.07 | [9 empty] | 12 | 30 | 140 | 30 | 2.7 | 12 | 26 | 180 | 39 | 2.7 | 12 | 22 | 220 | 10 | 0.63
[15 empty] | 100 | 0.18 | 1.96 | 2.34 | 2.48 | [9 empty] | 12 | 31 | 140 | 32 | 2.84 | 12 | 27 | 180 | 36 | 2.5 | 12 | 23 | 220 | 10 | 0.63
[15 empty] | 100 | 0.06 | 1.8 | 2.34 | 2.48 | [9 empty] | 12 | 32 | 140 | 31 | 2.79 | 12 | 28 | 180 | 38 | 2.64 | 12 | 24 | 220 | 10 | 0.63
[15 empty] | 100 | 0.06 | 1.96 | 2.34 | 2.48 | [9 empty] | 16 | 9 | 140 | 19 | 2.35 | 16 | 5 | 180 | 28 | 2.63 | 16 | 1 | 220 | 6 | 0.55
[15 empty] | 100 | 0.06 | 2.12 | 2.34 | 2.48 | [9 empty] | 16 | 10 | 140 | 21 | 2.57 | 16 | 6 | 180 | 30 | 2.8 | 16 | 2 | 220 | 6 | 0.55
[15 empty] | 140 | 0.13 | 2.43 | 2.79 | 2.69 | [9 empty] | 16 | 11 | 140 | 22 | 2.69 | 16 | 7 | 180 | 30 | 2.8 | 16 | 3 | 220 | 8 | 0.69
[15 empty] | 140 | 0.13 | 2.55 | 2.84 | 2.69 | [9 empty] | 16 | 12 | 140 | 22 | 2.69 | 16 | 8 | 180 | 28 | 2.63 | 16 | 4 | 220 | 7 | 0.62
[15 empty] | 140 | 0.04 | 0.37 | 2.7 | 2.57
[15 empty] | 140 | 0.13 | 0.37 | 2.7 | 2.35
[15 empty] | 180 | 0.03 | 0.42 | 2.64 | 2.63
[15 empty] | 180 | 0.03 | 0.34 | 2.5 | 2.8
[15 empty] | 180 | 0.1 | 0.29 | 2.7 | 2.8
[15 empty] | 180 | 0.19 | 0.29 | 2.9 | 2.63
[15 empty] | 220 | 0.08 | 0.27 | 0.63 | 0.62
[15 empty] | 220 | 0.03 | 0.24 | 0.63 | 0.69
[15 empty] | 220 | 0.03 | 0.27 | 0.63 | 0.55
[15 empty] | 220 | 0.08 | 0.38 | 0.74 | 0.55
|  | Bit size |  |  |  | Max bit with velocity error | Max bit simulation | Max bit spatial shift
|  | 16 | 12 | 8 | 4
1 | 60 | 8 | 12 | 8 | 24 | 29.5 | 31 | 15.47
2 | 60 | 8 | 10 | 8 | 18 | 29.5 | 31 | 15.47
3 | 60 | 8 | 11 | 10 | 3 | 29.5 | 31 | 15.47
4 | 60 | 10 | 8 | 6 | 3 | 29.5 | 31 | 15.47
5 | 100 | 14 | 18 | 23 | 3 | 21.7222 | 47 | 15.47
6 | 100 | 14 | 18 | 21 | 0 | 21.7222 | 47 | 15.47
7 | 100 | 14 | 18 | 23 | 0 | 21.7222 | 47 | 15.47
8 | 100 | 14 | 18 | 25 | 0 | 21.7222 | 47 | 15.47
9 | 140 | 22 | 31 | 41 | 3 | 12.2273 | 87 | 15.47
10 | 140 | 22 | 32 | 43 | 3 | 12.2273 | 87 | 15.47
11 | 140 | 21 | 30 | 5 | 3 | 12.2273 | 87 | 15.47
12 | 140 | 19 | 30 | 5 | 0 | 12.2273 | 87 | 15.47
13 | 180 | 28 | 38 | 8 | 0 | 8.7308 | 26 | 15.47
14 | 180 | 30 | 36 | 6 | 0 | 8.7308 | 26 | 15.47
15 | 180 | 30 | 39 | 5 | 3 | 8.7308 | 26 | 15.47
16 | 180 | 28 | 42 | 5 | 7 | 8.7308 | 26 | 15.47
17 | 220 | 7 | 10 | 6 | 0 | 6.5968 | 14 | 15.47
18 | 220 | 8 | 10 | 5 | 0 | 6.5968 | 14 | 15.47
19 | 220 | 6 | 10 | 6 | 3 | 6.5968 | 14 | 15.47
20 | 220 | 6 | 12 | 9 | 3 | 6.5968 | 14 | 15.47
| Target speed (mm/s) | XI (mm) | Real distance (mm) | time (s) | Real V (mm/s) | deltaRealV (mm/s) | deltaRealV/V (%)
1 | 60 | 115.6 | 118 | 2 | 59 | -1 | -1.6667
3 | 60 | 116.7 | 118 | 2 | 59 | -1 | -1.6667
5 | 100 | 189.36 | 195 | 2 | 97.5 | -2.5 | -2.5
6 | 100 | 190.18 | 196 | 2 | 98 | -2 | -2
9 | 140 | 259.5 | 269 | 2 | 134.5 | -5.5 | -3.9286
12 | 140 | 259.5 | 269 | 2 | 134.5 | -5.5 | -3.9286
13 | 180 | 326.86 | 340 | 2 | 170 | -10 | -5.5556
14 | 180 | 326.71 | 341 | 2 | 170.5 | -9.5 | -5.2778
17 | 220 | 391.54 | 407 | 2 | 203.5 | -16.5 | -7.5
18 | 220 | 392.8 | 411 | 2 | 205.5 | -14.5 | -6.5909
Ce graphique n’est pas disponible dans votre version d’Excel. La modification de cette forme ou l’enregistrement de ce classeur dans un autre format de fichier endommagera le graphique de façon irréparable.
Ce graphique n’est pas disponible dans votre version d’Excel. La modification de cette forme ou l’enregistrement de ce classeur dans un autre format de fichier endommagera le graphique de façon irréparable.
Ce graphique n’est pas disponible dans votre version d’Excel. La modification de cette forme ou l’enregistrement de ce classeur dans un autre format de fichier endommagera le graphique de façon irréparable.
Ce graphique n’est pas disponible dans votre version d’Excel. La modification de cette forme ou l’enregistrement de ce classeur dans un autre format de fichier endommagera le graphique de façon irréparable.

## Sheet2
EXP 4 Additionnal data:
Intro
Sampling position of bit 0 = 0.44 Sampling position of bit 1 = 0.32 Sampling position of bit 2 = 0.23 Sampling position of bit 3 = 0.10 Sampling position of bit 4 = 0.18 Sampling position of bit 5 = 0.06 Sampling position of bit 6 = 0.02
EXP 52: Sampling position of bit 0 = 0.41 Sampling position of bit 1 = 0.24 Sampling position of bit 2 = 0.16 Sampling position of bit 3 = 0.09 Sampling position of bit 4 = -0.01 Sampling position of bit 5 = 0.86 Sampling position of bit 6 = 0.11 Sampling position of bit 7 = 0.07 Sampling position of bit 8 = -0.02 Sampling position of bit 9 = 0.91 Sampling position of bit 10 = 0.07 Sampling position of bit 11 = 0.05 Sampling position of bit 12 = -0.01 Sampling position of bit 13 = 0.99 Sampling position of bit 14 = 0.98 Sampling position of bit 15 = 0.52 Sampling position of bit 16 = 0.04 Sampling position of bit 17 = 0.02 Sampling position of bit 18 = 0.09 Sampling position of bit 19 = 0.07 Sampling position of bit 20 = 0.00 Sampling position of bit 21 = 0.96 Sampling position of bit 22 = 0.07 Sampling position of bit 23 = 0.04 Sampling position of bit 24 = 0.14 Sampling position of bit 25 = 0.13 Sampling position of bit 26 = 0.23 Sampling position of bit 27 = 0.17 Sampling position of bit 28 = 0.22 Sampling position of bit 29 = 0.24 Sampling position of bit 30 = 0.34 Sampling position of bit 31 = 0.46 Sampling position of bit 32 = 0.37 Sampling position of bit 33 = 0.42 Sampling position of bit 34 = 0.43 Sampling position of bit 35 = 0.48 Sampling position of bit 36 = 0.60 Sampling position of bit 37 = 0.63 Sampling position of bit 38 = 0.70 Sampling position of bit 39 = 0.66 Sampling position of bit 40 = 0.72
Intro
EXP 56: Sampling position of bit 0 = 0.49 Sampling position of bit 1 = 0.40 Sampling position of bit 2 = 0.23 Sampling position of bit 3 = 0.30 Sampling position of bit 4 = 0.22 Sampling position of bit 5 = 0.19 Sampling position of bit 6 = 0.34 Sampling position of bit 7 = 0.40 Sampling position of bit 8 = 0.34 Sampling position of bit 9 = 0.24 Sampling position of bit 10 = 0.33 Sampling position of bit 11 = 0.46 Sampling position of bit 12 = 0.44 Sampling position of bit 13 = 0.46 Sampling position of bit 14 = 0.57 Sampling position of bit 15 = 0.63 Sampling position of bit 16 = 0.59 Sampling position of bit 17 = 0.61 Sampling position of bit 18 = 0.62 Sampling position of bit 19 = 0.63 Sampling position of bit 20 = 0.73 Sampling position of bit 21 = 0.82 Sampling position of bit 22 = 0.92 Sampling position of bit 23 = 0.83
Intro
EXP 60: Sampling position of bit 0 = 0.43 Sampling position of bit 1 = 0.43 Sampling position of bit 2 = 0.44 Sampling position of bit 3 = 0.62 Sampling position of bit 4 = 0.61 Sampling position of bit 5 = 0.68 Sampling position of bit 6 = 0.81 Sampling position of bit 7 = 0.89
EXP77: | Sampling position of bit 0 = 0.39
Sampling position of bit 1 = 0.37
Sampling position of bit 2 = 0.32
Sampling position of bit 3 = -0.11
Sampling position of bit 4 = 0.83
Sampling position of bit 5 = 0.25
Sampling position of bit 6 = 0.33
Sampling position of bit 7 = 0.17
Sampling position of bit 8 = 0.08
Sampling position of bit 9 = 0.17
Sampling position of bit 10 = 0.09
Sampling position of bit 11 = 0.30
Sampling position of bit 12 = 0.37
Sampling position of bit 13 = 0.19
Sampling position of bit 14 = 0.24
Sampling position of bit 15 = 0.43
Sampling position of bit 16 = 0.58
Sampling position of bit 17 = 0.54
Sampling position of bit 18 = 0.55
Sampling position of bit 19 = 0.68
Sampling position of bit 20 = 0.58
Sampling position of bit 21 = 0.67
Sampling position of bit 22 = 0.70
Sampling position of bit 23 = 0.89
Sampling position of bit 24 = 0.73

## Sheet3
EXP4 |  | EXP7 |  | EXP9 |  | EXP13 |  | EXP17 |  | EXP24 |  | EXP25 |  | EXP31 |  | EXP36 |  | EXP40 |  | EXP44 |  | EXP48 |  | EXP52 |  | EXP56 |  | EXP60: |  | EXP77
0 | 0.44 | 0 | 0.4 | 0 | 0.5 | 0 | 0.45 | 0 | 0.47 | 0 | 0.46 | 0 | 0.38 | 0 | 0.47 | 0 | 0.46 | 0 | 0.42 | 0 | 0.38 | 0 | 0.37 | 0 | 0.41 | 0 | 0.49 | 0 | 0.43 | 0 | 0.39
1 | 0.32 | 1 | 0.3 | 1 | 0.45 | 1 | 0.44 | 1 | 0.48 | 1 | 0.33 | 1 | 0.24 | 1 | 0.36 | 1 | 0.43 | 1 | 0.4 | 1 | 0.18 | 1 | 0.13 | 1 | 0.24 | 1 | 0.4 | 1 | 0.43 | 1 | 0.37
2 | 0.23 | 2 | 0.34 | 2 | 0.4 | 2 | 0.43 | 2 | 0.5 | 2 | 0.22 | 2 | 0.22 | 2 | 0.29 | 2 | 0.39 | 2 | 0.4 | 2 | 0.15 | 2 | 0.05 | 2 | 0.16 | 2 | 0.23 | 2 | 0.44 | 2 | 0.32
3 | 0.1 | 3 | 0.2 | 3 | 0.39 | 3 | 0.49 | 3 | 0.59 | 3 | 0.14 | 3 | 0.15 | 3 | 0.19 | 3 | 0.31 | 3 | 0.39 | 3 | 0.03 | 3 | 0.2 | 3 | 0.09 | 3 | 0.3 | 3 | 0.62 | 3 | 0.11
4 | 0.18 | 4 | 0.29 | 4 | 0.45 | 4 | 0.46 | 4 | 0.6 | 4 | 0.15 | 4 | 0.03 | 4 | 0.16 | 4 | 0.39 | 4 | 0.44 |  |  | 4 | 0.01 | 4 | 0 | 4 | 0.22 | 4 | 0.61 | 4 | 0.15
5 | 0.06 | 5 | 0.21 | 5 | 0.41 | 5 | 0.49 | 5 | 0.69 | 5 | 0.09 | 5 | 0.11 | 5 | 0.18 | 5 | 0.39 | 5 | 0.51 |  |  |  |  | 5 | 0 | 5 | 0.19 | 5 | 0.68 | 5 | 0.25
6 | 0.02 | 6 | 0.17 | 6 | 0.43 | 6 | 0.54 | 6 | 0.71 | 6 | 0.15 | 6 | 0.15 | 6 | 0.14 | 6 | 0.38 | 6 | 0.6 |  |  |  |  | 6 | 0.11 | 6 | 0.34 | 6 | 0.81 | 6 | 0.33
|  | 7 | 0.14 | 7 | 0.44 | 7 | 0.57 | 7 | 0.8 | 7 | 0.09 | 7 | 0.07 | 7 | 0.03 | 7 | 0.36 | 7 | 0.68 |  |  |  |  | 7 | 0.07 | 7 | 0.4 | 7 | 0.89 | 7 | 0.17
|  | 8 | 0.22 | 8 | 0.43 | 8 | 0.63 | 8 | 0.87 | 8 | 0.12 | 8 | 0.1 | 8 | 0.14 | 8 | 0.43 | 8 | 0.73 |  |  |  |  | 8 | 0 | 8 | 0.34 |  |  | 8 | 0.08
|  | 9 | 0.18 | 9 | 0.54 | 9 | 0.73 | 9 | 0.98 | 9 | 0 | 9 | 0.03 | 9 | 0.03 | 9 | 0.49 | 9 | 0.79 |  |  |  |  | 9 | 0.05 | 9 | 0.24 |  |  | 9 | 0.17
|  | 10 | 0.27 | 10 | 0.5 | 10 | 0.73 |  |  |  |  | 10 | 0.05 | 10 | 0.12 | 10 | 0.54 | 10 | 0.88 |  |  |  |  | 10 | 0.07 | 10 | 0.33 |  |  | 10 | 0.09
|  | 11 | 0.22 | 11 | 0.54 | 11 | 0.78 |  |  |  |  | 11 | 0.09 | 11 | 0.14 | 11 | 0.58 | 11 | 0.91 |  |  |  |  | 11 | 0.05 | 11 | 0.46 |  |  | 11 | 0.3
|  | 12 | 0.31 | 12 | 0.57 | 12 | 0.79 |  |  |  |  | 12 | 0.06 | 12 | 0.06 | 12 | 0.56 | 12 | 0.93 |  |  |  |  | 12 | 0 | 12 | 0.44 |  |  | 12 | 0.37
|  | 13 | 0.27 | 13 | 0.6 | 13 | 0.89 |  |  |  |  | 13 | 0.14 | 13 | 0.12 | 13 | 0.69 | [6 empty] | 13 | 0.03 | 13 | 0.46 |  |  | 13 | 0.19
|  | 14 | 0.34 | 14 | 0.67 | 14 | 0.93 |  |  |  |  | 14 | 0.17 | 14 | 0.21 | 14 | 0.66 | [6 empty] | 14 | 0.02 | 14 | 0.57 |  |  | 14 | 0.24
|  | 15 | 0.32 | 15 | 0.77 | [6 empty] | 15 | 0.12 | 15 | 0.23 | 15 | 0.75 | [6 empty] | 15 | 0.05 | 15 | 0.63 |  |  | 15 | 0.43
|  | 16 | 0.35 | 16 | 0.73 | [6 empty] | 16 | 0.28 | 16 | 0.19 | 16 | 0.79 | [6 empty] | 16 | 0.04 | 16 | 0.59 |  |  | 16 | 0.58
|  | 17 | 0.33 | 17 | 0.82 | [6 empty] | 17 | 0.23 | 17 | 0.23 | 17 | 0.89 | [6 empty] | 17 | 0.02 | 17 | 0.61 |  |  | 17 | 0.54
|  | 18 | 0.39 | 18 | 0.86 | [6 empty] | 18 | 0.26 | 18 | 0.25 | 18 | 0.92 | [6 empty] | 18 | 0.09 | 18 | 0.62 |  |  | 18 | 0.55
|  | 19 | 0.4 | 19 | 0.99 | [6 empty] | 19 | 0.19 | 19 | 0.19 | [8 empty] | 19 | 0.07 | 19 | 0.63 |  |  | 19 | 0.68
|  | 20 | 0.49 | [8 empty] | 20 | 0.27 | 20 | 0.3 | [8 empty] | 20 | 0 | 20 | 0.73 |  |  | 20 | 0.58
|  | 21 | 0.6 | [8 empty] | 21 | 0.37 | 21 | 0.34 | [8 empty] | 21 | 0 | 21 | 0.82 |  |  | 21 | 0.67
|  | 22 | 0.6 | [8 empty] | 22 | 0.38 | 22 | 0.44 | [8 empty] | 22 | 0.07 | 22 | 0.92 |  |  | 22 | 0.7
|  | 23 | 0.64 | [8 empty] | 23 | 0.4 | 23 | 0.48 | [8 empty] | 23 | 0.04 | 23 | 0.83 |  |  | 23 | 0.89
|  | 24 | 0.72 | [8 empty] | 24 | 0.61 | 24 | 0.56 | [8 empty] | 24 | 0.14 |  |  |  |  | 24 | 0.73
|  | 25 | 0.74 | [8 empty] | 25 | 0.69 | 25 | 0.62 | [8 empty] | 25 | 0.13
|  | 26 | 0.75 | [8 empty] | 26 | 0.62 | 26 | 0.55 | [8 empty] | 26 | 0.23
|  | 27 | 0.73 | [8 empty] | 27 | 0.64 | 27 | 0.62 | [8 empty] | 27 | 0.17
|  | 28 | 0.8 | [8 empty] | 28 | 0.6 | 28 | 0.63 | [8 empty] | 28 | 0.22
|  | 29 | 0.93 | [8 empty] | 29 | 0.78 | 29 | 0.73 | [8 empty] | 29 | 0.24
[12 empty] | 30 | 0.68 | 30 | 0.76 | [8 empty] | 30 | 0.34
[12 empty] | 31 | 0.73 | 31 | 0.86 | [8 empty] | 31 | 0.46
[12 empty] | 32 | 0.72 | 32 | 0.88 | [8 empty] | 32 | 0.37
[12 empty] | 33 | 0.93 | [10 empty] | 33 | 0.42
[24 empty] | 34 | 0.43
[24 empty] | 35 | 0.48
[24 empty] | 36 | 0.6
[24 empty] | 37 | 0.63
[24 empty] | 38 | 0.7
[24 empty] | 39 | 0.66
[24 empty] | 40 | 0.72